## Title Page
Safety Analysis Report for Adaptive Core
Project Name |  | --
Customer Name |  | LG Electronics
Project Manager |  | Kavitha Nayak, Yogesh Nandanwar
Module Name |  | Adaptive Core
Config. Id. |  | SafeAdaptiveR2011-APCORE-SAR
Safety Analysis Subset |  | Safety Analysis
Safety Analysis Methods |  | Adapted FMEA & HAZOP for Safety Analysis
ASIL of ECU or SW Item |  | ASIL B
Document Overview |  | This report contains the results of Safety Analysis of Core as follows: 1. Safety Analysis Index provides hyperlinks to the worksheets in this document. 2. Adaptive Core Safety Analysis Summary sheet. 3. Recommended Actions sheet contains consolidated recommended actions from all the analysis sheets. 4. Safety Analysis Report (SAR) worksheets for Core Library's. 5. Existing Safety Measures (ESM) sheet contains consolidated ESMs present in Core Library. Following are the input documents referred for the Core Library Safety Analysis: - Software Requirement Specification for Core V1.0.0, [Software Requirements Specification of APCORE] - [LGE Safety] Assumed Software Safety Requirements, [[LGE+Safety]+ASSR.xlsx] - Software Architectural Design of APCore V1.0.0, [Safety_APCORE.eap] - Specification of Adaptive CORE AUTOSAR AP Release R20-11 [AUTOSAR_SWS_Adaptive Core.pdf]
Revision History
Ver. No. | Date | Change Description | Prepared by | Approved by
1.0.0 | 2023-05-08 | Initial version | M Nandini | Rupa Ravishankar

## Contents
Contents
Abbreviations
Reference
Safety Analysis Summary
Recommended Actions
Core-Safety Analysis
Existing Safety Measures

## Abbreviations
Abbreviations and Meaning |  | Contents
Sl. No. | Abbreviations | Meaning
1 | ASIL | Automotive Safety Integrity Level
2 | DFA | Dependent Failure Analysis
3 | ECU | Electronic Control Unit
4 | ESM | Existing Safety Measures
5 | FMEA | Failure Modes and Effects Analysis
6 | HAZOP | HAZard and Operability analysis
7 | HW | HardWare
8 | MISRA | Motor Industry Software Reliability Association
9 | OS | Operating System
10 | QM | Quality Management
11 | SG | Safety Goals
12 | SSR | Software Safety Requirement
13 | SW | SoftWare
14 | TSR | Technical Requirement
15 | SM | State Management
16 | SRS | Software Requirement Specification
17 | SWS | Software Specification
18 | LGE | LG Electronics
19 | ASSR | Assumed Software Safety Requirements
20 | IPC | Inter process Communication
21 | APCORE | Adaptive Core

## References
Reference Documents |  | Contents
Sl. No. | Input/Referred Documents | Document Location
1 | Software Architectural Design of APCORE, V1.0.0 | http://192.168.1.17:4909/cb/tracker/2192923?view_id=-2
2 | SafeAdaptiveR2011-APCORE-EAP.eap, V1.0.0 | Browse A00056 / core - Bitbucket (avinsystems.com)
3 | AUTOSAR_SWS_AdaptiveCore .pdf Core. | Browse A00056 / project-management - Bitbucket (avinsystems.com)
4 | ShortProjectName_SAR.xlsx | Browse A00056 / project-management - Bitbucket (avinsystems.com)
Remarks | If there are more than 6 documents, add them before General.

## Safety Analysis Summary
Safety Analysis Summary | Contents
Summary
Safety Analysis for Adaptive Core Functional Cluster in MR1_Safety completed for Software Architectural Design V 1.0.0

## Recommended Actions
Project Response, verification and approval dates shall be updated in the Second phase of the project
| Recommended Actions | Contents
The recommended actions are updated and fixed as part of the Project, Development of Core.
| Sl. No. | Module | Recommended Actions | Project Response | Verified by | Verification Date | Approved by | Approval Date | Remarks
| 1 | Safety Analysis: Core | NA | NA | M Nandini | 2023-06-02 | Rupa Ravishankar | 2023-06-02 | --
Note on D6: Recommended actions are consolidated from all the modules analysis sheets. PM/PL to fill the project response for these recommended actions, and need not fill it in Actions Taken column of modules analysis sheets.
Note on F6: 1. Name & designation of the person who carried out verification. 2. Response to be filled by PM/PL for recommended actions

## Core-Safety Analysis
Library Name: Core |  | Contents
Safety Analysis EA Design Ref: 1. Model.CORE.SAD.Sequence diagrams.Timer 2. Model.CORE.SAD.Sequence diagrams.conditional_variable.conditional_variable 3. Model.CORE.SAD.Sequence diagrams.config-reader 4. Model.CORE.SAD.Sequence diagrams.ipc.ipcInterfaceBase 5. Model.CORE.SAD.Sequence diagrams.thread.thread CodeBeamer ref: SW Architectural Representations" -> "Module" -> "Logical View" -> "Dynamic view" -> "Interaction Design" -> " Core" -> "Timer"->"Conditional Variable"->"Config-reader"->"Ipc"->"Thread"
Timer
Sl. No. | SW Module | SWS or SSR or SAD Ref. | Root Cause | SW Domain | HAZOP keyword | Failure Mechanism | Potential Failure Mode | Effects (Impact on Application) | Safety Goal Violation (SG Ref.) | Severity (Initial) | Occurrence (Initial) | Detection (Initial) | RPN (Initial) | Current Design Control Prevention | Current Design Control Detection | Existing Safety Mechanism (SM Ref.) | Additional Safety Measures - Internal/External | Additional Safety Measures - Category | Description of Additional Safety Measure | Recommended Actions | Actions Taken | Severity (new) | Occurrence (new) | Detection (new) | RPN (new)
1 | Timer | REQ_AP_EC_CORE_0005 CORESSAD-608884 | Environmental Factor | Timing | late (later) | NA | NA | NA | NA |  |  |  |  | NA | NA |  | NA | NA | NA | NA
Conditional Variable
1 | Conditional Variable | REQ_AP_EC_CORE_0006 CORESSAD-609956 | Environmental Factor | Control Flow | no (no/none) | NA | NA | NA | NA |  |  |  |  | NA | NA |  | NA | NA | NA | NA
Config-reader
1 | Config-reader | Code Beamer Architecture ID CORESSAD-608888 | Environmental Factor | Data | no (no/none) | NA | NA | NA | NA |  |  |  |  | NA | NA |  | NA | NA | NA | NA
Ipc
1 | Inter-process communication | REQ_AP_EC_CORE_0007 CORESSAD-606814 | Environmental Factor | Control Flow | late (later) | NA | NA | NA | NA |  |  |  |  | NA | NA |  | NA | NA | NA | NA
Thread
1 | Thread | REQ_AP_EC_CORE_0004 CORESSAD-608887 | Environmental Factor | Data | corrupt | NA | NA | NA | NA |  |  |  |  | NA | NA |  | NA | NA | NA | NA
Note on O6: RPN (initial) value is given for the potential failure modes at the time of Safety Analysis, irrespective whether there exists a safety measure or not.
Note on T6: - NA: Not Applicable - Fault Detection/Control: Refers to the safety measures used for detecting a fault and controlling its impact. - Fault Avoidance: Refers to the safety measures used to prevent a fault. - Fault Containment: Refers to the safety measures used to contain the impact of a fault within the module.
Note on V6: Recommended Actions needs to be filled if Additional Safety Measure exists. Otherwise NA
Note on AA6: RPN (new) column shall be updated after implementing the additional safety measures recommended.

## Existing Safety Measures
Existing Safety Measures |  | Contents
Sl. No. | Existing Safety Measure ID | Description | Document Reference | Document Reference ID | Safety Measures - Category | SM Error Codes | Remarks
1 | NA | NA | NA | NA | NA | NA | --
Note on B2: 1. Safety measure is an activity or technical solution to avoid or control systematic failures and to detect random hardware failures or control random hardware failures, or mitigate their harmful effects. 2. All the existing safety measures for the modules are documented here.
Note on G3: - NA: Not Applicable - Fault Detection/Control: Refers to the safety measures used for detecting a fault and controlling its impact. - Fault Avoidance: Refers to the safety measures used to prevent a fault. - Fault Containment: Refers to the safety measures used to contain the impact of a fault with in the module.